## Top_Anomalies
Batch ID | Product | Line ID | Shift | Operator | Start Time | End Time | Ambient Temp (°C) | Step No. | Process Step | Raw Materials (kg) | Lot Number(s) | Quantity Deviation (%) | Equipment Used | Equipment ID/Model | Control Parameter | Setpoint Value | Measured Value | Unit | Tolerance Range | Alarm (Y/N) | Alarm Type | SPC Status | Sensor Calibrated (Y/N) | Energy Consumption (kWh) | Maintenance Flag (Y/N) | Operator Notes | Quality Check (Y/N) | Anomaly_Flag | Anomaly_Score
YOG-030 | Yogurt | Line-3 | B | Op-404 | 2025-02-10 17:55:00 | 2025-02-10 18:10:00 | 25.1 | 4 | Cooling | Yogurt (1000) | Yogurt-LOT3061 | 0.7 | Plate Chiller | GEA EcoFlex | Outlet Temp | 8 | 8.5 | °C | 5 to 10 | N |  | In Control | N | 4.82 | N | Operator verified | Y | 1 | 0.32974
YOG-012 | Yogurt | Line-3 | C | Op-404 | 2025-02-01 18:35:00 | 2025-02-01 18:55:00 | 18.6 | 3 | Incubation | Inoculated Milk (1005) | Inoculated Milk-LOT9368 | -1.3 | Fermentation Tank | Alfa Laval | Time | 240 | 224.37 | min | 210 to 270 | N |  | In Control | Y | 6.94 | N | Operator verified | Y | 1 | 0.32958
BRE-031 | Bread | Line-3 | B | Op-404 | 2025-01-16 10:00:00 | 2025-01-16 10:20:00 | 17.9 | 1 | Milling | Wheat (1000) | Wheat-LOT1892 | 1.94 | Roller Mill | Bühler MDDK | Roller Gap | 0.3 | 0.3 | mm | 0.19999999999999998 to 0.4 | N |  | In Control | N | 7.04 | N | Routine maintenance soon | Y | 1 | 0.3294
YOG-031 | Yogurt | Line-3 | C | Op-303 | 2025-02-10 07:35:00 | 2025-02-10 07:55:00 | 25.7 | 3 | Incubation | Inoculated Milk (1005) | Inoculated Milk-LOT2592 | -0.45 | Fermentation Tank | Alfa Laval | Time | 240 | 216.17 | min | 210 to 270 | N |  | Out of Control | N | 8.49 | N | Equipment stable | Y | 1 | 0.32854
BRE-029 | Bread | Line-2 | B | Op-101 | 2025-01-15 13:00:00 | 2025-01-15 13:20:00 | 23.1 | 4 | Baking | Fermented Dough (1000) | Fermented Dough-LOT3335 | -1.08 | Industrial Oven | MIWE Aero | Baking Time | 25 | 26.92 | min | 20 to 30 | N |  | In Control | N | 8.64 | N | Filter check done | Y | 1 | 0.32833
YOG-035 | Yogurt | Line-2 | A | Op-404 | 2025-02-12 07:35:00 | 2025-02-12 07:55:00 | 21.6 | 3 | Incubation | Inoculated Milk (1005) | Inoculated Milk-LOT3681 | 2.28 | Fermentation Tank | Alfa Laval | Time | 240 | 221.46 | min | 210 to 270 | N |  | In Control | Y | 8.85 | N | Equipment stable | Y | 1 | 0.32822
BRE-029 | Bread | Line-2 | B | Op-101 | 2025-01-15 13:00:00 | 2025-01-15 13:20:00 | 23.1 | 4 | Baking | Fermented Dough (1000) | Fermented Dough-LOT3335 | -1.08 | Industrial Oven | MIWE Aero | Oven Temp | 230 | 224.2 | °C | 200 to 250 | N |  | In Control | N | 8.79 | N | Adjustment required | Y | 1 | 0.32786
BRE-031 | Bread | Line-3 | B | Op-404 | 2025-01-16 10:00:00 | 2025-01-16 10:20:00 | 17.9 | 1 | Milling | Wheat (1000) | Wheat-LOT1892 | 1.94 | Roller Mill | Bühler MDDK | Feed Rate | 200 | 199.34 | kg | 190.0 to 210.0 | N |  | In Control | N | 7.21 | N | Operator verified | Y | 1 | 0.32748
BRE-036 | Bread | Line-2 | C | Op-303 | 2025-01-19 10:20:00 | 2025-01-19 10:40:00 | 26.1 | 2 | Mixing | Flour (600), Water (350), Yeast (20) | Flour-LOT3857, Water-LOT9984, Yeast-LOT6218 | -1.25 | Dough Mixer | Diosna SP120 | Rotation Speed | 80 | 65.74 | rpm | 60 to 120 | N |  | In Control | Y | 9.22 | N | Sensor recalibrated | Y | 1 | 0.32692
YOG-007 | Yogurt | Line-1 | C | Op-404 | 2025-01-29 13:35:00 | 2025-01-29 13:55:00 | 22.2 | 3 | Incubation | Inoculated Milk (1005) | Inoculated Milk-LOT4143 | -0.04 | Fermentation Tank | Alfa Laval | Time | 240 | 229.29 | min | 210 to 270 | N |  | In Control | Y | 5.96 | N | Operator verified | Y | 1 | 0.32654
BRE-020 | Bread | Line-3 | C | Op-202 | 2025-01-11 19:00:00 | 2025-01-11 19:20:00 | 21.2 | 4 | Baking | Fermented Dough (1000) | Fermented Dough-LOT6641 | 1.61 | Industrial Oven | MIWE Aero | Oven Temp | 230 | 229.7 | °C | 200 to 250 | N |  | In Control | N | 8.4 | Y | Operator verified | Y | 1 | 0.32615
BRE-015 | Bread | Line-1 | B | Op-202 | 2025-01-08 06:00:00 | 2025-01-08 06:20:00 | 23 | 1 | Milling | Wheat (1000) | Wheat-LOT6935 | 0.23 | Roller Mill | Bühler MDDK | Roller Gap | 0.3 | 0.3 | mm | 0.19999999999999998 to 0.4 | N |  | In Control | N | 7.02 | N | Minor deviation corrected | Y | 1 | 0.3261
BRE-024 | Bread | Line-3 | C | Op-101 | 2025-01-13 10:00:00 | 2025-01-13 10:20:00 | 24.5 | 4 | Baking | Fermented Dough (1000) | Fermented Dough-LOT1612 | 4.35 | Industrial Oven | MIWE Aero | Baking Time | 25 | 28.37 | min | 20 to 30 | N |  | In Control | N | 8.36 | N | Minor deviation corrected | Y | 1 | 0.32592
BRE-044 | Bread | Line-2 | A | Op-202 | 2025-01-23 10:00:00 | 2025-01-23 10:20:00 | 20.4 | 1 | Milling | Wheat (1000) | Wheat-LOT7094 | 0.41 | Roller Mill | Bühler MDDK | Roller Gap | 0.3 | 0.2 | mm | 0.19999999999999998 to 0.4 | N |  | Out of Control | Y | 7.06 | N | Filter check done | Y | 1 | 0.32583
BRE-041 | Bread | Line-2 | A | Op-101 | 2025-01-21 13:00:00 | 2025-01-21 13:20:00 | 21.1 | 4 | Baking | Fermented Dough (1000) | Fermented Dough-LOT3559 | -0.76 | Industrial Oven | MIWE Aero | Oven Temp | 230 | 245.6 | °C | 200 to 250 | N |  | Out of Control | Y | 6.59 | N | Sensor recalibrated | Y | 1 | 0.32581
BRE-000 | Bread | Line-1 | C | Op-303 | 2025-01-01 14:00:00 | 2025-01-01 14:20:00 | 27.4 | 4 | Baking | Fermented Dough (1000) | Fermented Dough-LOT2258 | 0.38 | Industrial Oven | MIWE Aero | Baking Time | 25 | 26.14 | min | 20 to 30 | N |  | In Control | Y | 7.36 | N | Filter check done | Y | 1 | 0.32567
BRE-015 | Bread | Line-1 | B | Op-202 | 2025-01-08 06:00:00 | 2025-01-08 06:20:00 | 23 | 1 | Milling | Wheat (1000) | Wheat-LOT6935 | 0.23 | Roller Mill | Bühler MDDK | Feed Rate | 200 | 201.95 | kg | 190.0 to 210.0 | N |  | In Control | Y | 6.7 | N | Operator verified | Y | 1 | 0.3256
BRE-007 | Bread | Line-3 | A | Op-202 | 2025-01-04 18:00:00 | 2025-01-04 18:20:00 | 22.4 | 1 | Milling | Wheat (1000) | Wheat-LOT9827 | -1.97 | Roller Mill | Bühler MDDK | Roller Gap | 0.3 | 0.4 | mm | 0.19999999999999998 to 0.4 | N |  | Out of Control | N | 7.04 | N | All normal | Y | 1 | 0.32547
YOG-025 | Yogurt | Line-1 | C | Op-404 | 2025-02-07 11:35:00 | 2025-02-07 11:55:00 | 21.1 | 3 | Incubation | Inoculated Milk (1005) | Inoculated Milk-LOT6442 | -3.58 | Fermentation Tank | Alfa Laval | Time | 240 | 246.64 | min | 210 to 270 | N |  | In Control | Y | 8.72 | N | Sensor recalibrated | Y | 1 | 0.32545
YOG-035 | Yogurt | Line-2 | A | Op-404 | 2025-02-12 07:35:00 | 2025-02-12 07:55:00 | 21.6 | 3 | Incubation | Inoculated Milk (1005) | Inoculated Milk-LOT3681 | 2.28 | Fermentation Tank | Alfa Laval | Temp | 43 | 43.8 | °C | 40 to 46 | N |  | In Control | N | 9.21 | N | Minor deviation corrected | Y | 1 | 0.32521
YOG-005 | Yogurt | Line-2 | B | Op-101 | 2025-01-28 10:35:00 | 2025-01-28 10:55:00 | 22.5 | 3 | Incubation | Inoculated Milk (1005) | Inoculated Milk-LOT7471 | 0.97 | Fermentation Tank | Alfa Laval | Time | 240 | 216.6 | min | 210 to 270 | N |  | Out of Control | Y | 6.65 | N | Operator verified | Y | 1 | 0.32491
BRE-030 | Bread | Line-1 | C | Op-303 | 2025-01-16 17:00:00 | 2025-01-16 17:20:00 | 26.2 | 4 | Baking | Fermented Dough (1000) | Fermented Dough-LOT7528 | 0.51 | Industrial Oven | MIWE Aero | Oven Temp | 230 | 228.3 | °C | 200 to 250 | N |  | In Control | Y | 7.94 | N | All normal | Y | 1 | 0.3248
YOG-046 | Yogurt | Line-1 | B | Op-303 | 2025-02-18 18:00:00 | 2025-02-18 18:20:00 | 24.8 | 1 | Pasteurization | Milk Mix (1000) | Milk Mix-LOT3728 | -5.04 | Plate Pasteurizer | Tetra Pak PHE | Hold Time | 5 | 4.39 | min | 4 to 6 | N |  | In Control | Y | 9.07 | N | Routine maintenance soon | Y | 1 | 0.32456
BRE-000 | Bread | Line-1 | C | Op-303 | 2025-01-01 14:00:00 | 2025-01-01 14:20:00 | 27.4 | 4 | Baking | Fermented Dough (1000) | Fermented Dough-LOT2258 | 0.38 | Industrial Oven | MIWE Aero | Oven Temp | 230 | 246.5 | °C | 200 to 250 | N |  | Out of Control | N | 8.52 | N | Adjustment required | Y | 1 | 0.32442
BRE-038 | Bread | Line-2 | C | Op-303 | 2025-01-20 13:00:00 | 2025-01-20 13:20:00 | 24 | 4 | Baking | Fermented Dough (1000) | Fermented Dough-LOT8720 | 2.08 | Industrial Oven | MIWE Aero | Baking Time | 25 | 24.73 | min | 20 to 30 | N |  | In Control | Y | 6.85 | N | Routine maintenance soon | Y | 1 | 0.32432
YOG-028 | Yogurt | Line-2 | A | Op-101 | 2025-02-09 16:35:00 | 2025-02-09 16:55:00 | 25.1 | 3 | Incubation | Inoculated Milk (1005) | Inoculated Milk-LOT7692 | 3.81 | Fermentation Tank | Alfa Laval | Time | 240 | 252.26 | min | 210 to 270 | N |  | In Control | Y | 5.95 | N | Filter check done | Y | 1 | 0.32431
BRE-036 | Bread | Line-2 | C | Op-303 | 2025-01-19 10:20:00 | 2025-01-19 10:40:00 | 26.1 | 2 | Mixing | Flour (600), Water (350), Yeast (20) | Flour-LOT3857, Water-LOT9984, Yeast-LOT6218 | -1.25 | Dough Mixer | Diosna SP120 | Dough Temp | 26 | 26.2 | °C | 25 to 27 | N |  | In Control | N | 8.99 | N | Operator verified | Y | 1 | 0.32384
YOG-044 | Yogurt | Line-2 | A | Op-404 | 2025-02-17 08:00:00 | 2025-02-17 08:20:00 | 20.8 | 1 | Pasteurization | Milk Mix (1000) | Milk Mix-LOT7311 | 2.04 | Plate Pasteurizer | Tetra Pak PHE | Hold Time | 5 | 6 | min | 4 to 6 | N |  | Out of Control | Y | 7.56 | N | All normal | Y | 1 | 0.32368
BRE-028 | Bread | Line-3 | A | Op-404 | 2025-01-15 07:00:00 | 2025-01-15 07:20:00 | 22.4 | 4 | Baking | Fermented Dough (1000) | Fermented Dough-LOT7292 | -0.56 | Industrial Oven | MIWE Aero | Baking Time | 25 | 28.53 | min | 20 to 30 | N |  | Out of Control | Y | 8.51 | N | Routine maintenance soon | Y | 1 | 0.32361
YOG-013 | Yogurt | Line-3 | A | Op-404 | 2025-02-01 17:00:00 | 2025-02-01 17:20:00 | 23.8 | 1 | Pasteurization | Milk Mix (1000) | Milk Mix-LOT5254 | 2.25 | Plate Pasteurizer | Tetra Pak PHE | Hold Time | 5 | 4.82 | min | 4 to 6 | N |  | In Control | Y | 7.55 | N | Minor deviation corrected | Y | 1 | 0.32357
BRE-010 | Bread | Line-1 | C | Op-202 | 2025-01-06 14:00:00 | 2025-01-06 14:20:00 | 18.9 | 1 | Milling | Wheat (1000) | Wheat-LOT9432 | 0.87 | Roller Mill | Bühler MDDK | Roller Gap | 0.3 | 0.3 | mm | 0.19999999999999998 to 0.4 | N |  | In Control | Y | 6.63 | N | Filter check done | Y | 1 | 0.32353
BRE-032 | Bread | Line-1 | A | Op-202 | 2025-01-17 16:00:00 | 2025-01-17 16:20:00 | 21.1 | 1 | Milling | Wheat (1000) | Wheat-LOT4790 | 1.01 | Roller Mill | Bühler MDDK | Roller Gap | 0.3 | 0.4 | mm | 0.19999999999999998 to 0.4 | N |  | Out of Control | Y | 6.97 | N | Minor deviation corrected | Y | 1 | 0.32349
BRE-030 | Bread | Line-1 | C | Op-303 | 2025-01-16 17:00:00 | 2025-01-16 17:20:00 | 26.2 | 4 | Baking | Fermented Dough (1000) | Fermented Dough-LOT7528 | 0.51 | Industrial Oven | MIWE Aero | Baking Time | 25 | 25.57 | min | 20 to 30 | N |  | In Control | Y | 7.92 | Y | Equipment stable | Y | 1 | 0.32342
BRE-048 | Bread | Line-3 | C | Op-202 | 2025-01-25 06:00:00 | 2025-01-25 06:20:00 | 21.8 | 1 | Milling | Wheat (1000) | Wheat-LOT1198 | 0.71 | Roller Mill | Bühler MDDK | Roller Gap | 0.3 | 0.3 | mm | 0.19999999999999998 to 0.4 | N |  | In Control | N | 8.62 | N | Filter check done | Y | 1 | 0.32318
YOG-012 | Yogurt | Line-3 | C | Op-404 | 2025-02-01 18:35:00 | 2025-02-01 18:55:00 | 18.6 | 3 | Incubation | Inoculated Milk (1005) | Inoculated Milk-LOT9368 | -1.3 | Fermentation Tank | Alfa Laval | Temp | 43 | 43.5 | °C | 40 to 46 | N |  | In Control | N | 7.19 | N | Operator verified | Y | 1 | 0.32316
BRE-046 | Bread | Line-2 | B | Op-202 | 2025-01-24 16:00:00 | 2025-01-24 16:20:00 | 21.1 | 4 | Baking | Fermented Dough (1000) | Fermented Dough-LOT6299 | 1.55 | Industrial Oven | MIWE Aero | Baking Time | 25 | 23.45 | min | 20 to 30 | N |  | In Control | Y | 6.09 | N | Sensor recalibrated | Y | 1 | 0.32316
BRE-048 | Bread | Line-3 | C | Op-202 | 2025-01-25 06:00:00 | 2025-01-25 06:20:00 | 21.8 | 1 | Milling | Wheat (1000) | Wheat-LOT1198 | 0.71 | Roller Mill | Bühler MDDK | Feed Rate | 200 | 204.35 | kg | 190.0 to 210.0 | N |  | In Control | Y | 9.41 | N | Adjustment required | Y | 1 | 0.32305
BRE-041 | Bread | Line-2 | A | Op-101 | 2025-01-21 13:00:00 | 2025-01-21 13:20:00 | 21.1 | 4 | Baking | Fermented Dough (1000) | Fermented Dough-LOT3559 | -0.76 | Industrial Oven | MIWE Aero | Baking Time | 25 | 25.55 | min | 20 to 30 | N |  | In Control | N | 6.63 | N | Sensor recalibrated | Y | 1 | 0.32289
BRE-015 | Bread | Line-1 | B | Op-202 | 2025-01-08 06:20:00 | 2025-01-08 06:40:00 | 23 | 2 | Mixing | Flour (600), Water (350), Yeast (20) | Flour-LOT3432, Water-LOT4207, Yeast-LOT5512 | -1.21 | Dough Mixer | Diosna SP120 | Rotation Speed | 80 | 60 | rpm | 60 to 120 | N |  | In Control | N | 7.62 | N | Equipment stable | Y | 1 | 0.32288
YOG-000 | Yogurt | Line-2 | C | Op-404 | 2025-01-26 06:55:00 | 2025-01-26 07:10:00 | 24 | 4 | Cooling | Yogurt (1000) | Yogurt-LOT3561 | -0.82 | Plate Chiller | GEA EcoFlex | Outlet Temp | 8 | 7.9 | °C | 5 to 10 | N |  | In Control | N | 4.44 | N | Filter check done | Y | 1 | 0.32285
YOG-032 | Yogurt | Line-2 | A | Op-202 | 2025-02-11 14:35:00 | 2025-02-11 14:55:00 | 23.2 | 3 | Incubation | Inoculated Milk (1005) | Inoculated Milk-LOT6291 | 1.92 | Fermentation Tank | Alfa Laval | Temp | 43 | 42.2 | °C | 40 to 46 | N |  | In Control | N | 8.34 | Y | Equipment stable | Y | 1 | 0.32267
BRE-038 | Bread | Line-2 | C | Op-303 | 2025-01-20 13:00:00 | 2025-01-20 13:20:00 | 24 | 4 | Baking | Fermented Dough (1000) | Fermented Dough-LOT8720 | 2.08 | Industrial Oven | MIWE Aero | Oven Temp | 230 | 235.2 | °C | 200 to 250 | N |  | In Control | N | 6.81 | N | Operator verified | Y | 1 | 0.32267
YOG-010 | Yogurt | Line-2 | A | Op-404 | 2025-01-31 14:00:00 | 2025-01-31 14:20:00 | 23.4 | 1 | Pasteurization | Milk Mix (1000) | Milk Mix-LOT8096 | -1 | Plate Pasteurizer | Tetra Pak PHE | Hold Time | 5 | 5.33 | min | 4 to 6 | N |  | In Control | N | 5.86 | N | Routine maintenance soon | Y | 1 | 0.32256
YOG-029 | Yogurt | Line-2 | C | Op-303 | 2025-02-09 15:35:00 | 2025-02-09 15:55:00 | 25 | 3 | Incubation | Inoculated Milk (1005) | Inoculated Milk-LOT8246 | 2.17 | Fermentation Tank | Alfa Laval | Time | 240 | 232.98 | min | 210 to 270 | N |  | In Control | N | 5.76 | N | All normal | Y | 1 | 0.32255
YOG-021 | Yogurt | Line-1 | B | Op-404 | 2025-02-05 09:00:00 | 2025-02-05 09:20:00 | 23.5 | 1 | Pasteurization | Milk Mix (1000) | Milk Mix-LOT8298 | -1.21 | Plate Pasteurizer | Tetra Pak PHE | Hold Time | 5 | 4.55 | min | 4 to 6 | N |  | In Control | Y | 6.74 | N | Routine maintenance soon | Y | 1 | 0.3225
BRE-010 | Bread | Line-1 | C | Op-202 | 2025-01-06 14:00:00 | 2025-01-06 14:20:00 | 18.9 | 1 | Milling | Wheat (1000) | Wheat-LOT9432 | 0.87 | Roller Mill | Bühler MDDK | Feed Rate | 200 | 200.89 | kg | 190.0 to 210.0 | N |  | In Control | Y | 7.06 | N | Filter check done | Y | 1 | 0.32244
BRE-047 | Bread | Line-2 | C | Op-404 | 2025-01-24 11:00:00 | 2025-01-24 11:20:00 | 18.5 | 4 | Baking | Fermented Dough (1000) | Fermented Dough-LOT7252 | 0.88 | Industrial Oven | MIWE Aero | Oven Temp | 230 | 225.8 | °C | 200 to 250 | N |  | In Control | N | 8.23 | N | All normal | Y | 1 | 0.32243
YOG-004 | Yogurt | Line-3 | B | Op-202 | 2025-01-28 07:35:00 | 2025-01-28 07:55:00 | 23.7 | 3 | Incubation | Inoculated Milk (1005) | Inoculated Milk-LOT9876 | -3.63 | Fermentation Tank | Alfa Laval | Time | 240 | 238.47 | min | 210 to 270 | N |  | In Control | N | 8.74 | N | Filter check done | Y | 1 | 0.32241
BRE-023 | Bread | Line-2 | A | Op-202 | 2025-01-12 09:00:00 | 2025-01-12 09:20:00 | 19.5 | 4 | Baking | Fermented Dough (1000) | Fermented Dough-LOT6726 | -1.4 | Industrial Oven | MIWE Aero | Baking Time | 25 | 24.45 | min | 20 to 30 | N |  | In Control | Y | 8.78 | N | Adjustment required | Y | 1 | 0.32228
BRE-044 | Bread | Line-2 | A | Op-202 | 2025-01-23 11:00:00 | 2025-01-23 11:20:00 | 20.4 | 4 | Baking | Fermented Dough (1000) | Fermented Dough-LOT1462 | -0.32 | Industrial Oven | MIWE Aero | Baking Time | 25 | 27.19 | min | 20 to 30 | N |  | In Control | Y | 8.56 | N | Routine maintenance soon | Y | 1 | 0.32225
YOG-016 | Yogurt | Line-3 | A | Op-404 | 2025-02-03 08:35:00 | 2025-02-03 08:55:00 | 21.7 | 3 | Incubation | Inoculated Milk (1005) | Inoculated Milk-LOT6266 | 1.36 | Fermentation Tank | Alfa Laval | Time | 240 | 252.31 | min | 210 to 270 | N |  | In Control | N | 9.39 | N | Equipment stable | Y | 1 | 0.32218
YOG-022 | Yogurt | Line-3 | C | Op-101 | 2025-02-06 14:35:00 | 2025-02-06 14:55:00 | 24.3 | 3 | Incubation | Inoculated Milk (1005) | Inoculated Milk-LOT5981 | -4.05 | Fermentation Tank | Alfa Laval | Time | 240 | 233.58 | min | 210 to 270 | N |  | In Control | N | 7 | N | Operator verified | Y | 1 | 0.32217
BRE-031 | Bread | Line-3 | B | Op-404 | 2025-01-16 11:00:00 | 2025-01-16 11:20:00 | 17.9 | 4 | Baking | Fermented Dough (1000) | Fermented Dough-LOT6308 | 1.62 | Industrial Oven | MIWE Aero | Baking Time | 25 | 26.83 | min | 20 to 30 | N |  | In Control | N | 7.5 | N | Minor deviation corrected | Y | 1 | 0.32216
BRE-023 | Bread | Line-2 | A | Op-202 | 2025-01-12 09:00:00 | 2025-01-12 09:20:00 | 19.5 | 4 | Baking | Fermented Dough (1000) | Fermented Dough-LOT6726 | -1.4 | Industrial Oven | MIWE Aero | Oven Temp | 230 | 233 | °C | 200 to 250 | N |  | In Control | Y | 8.23 | N | All normal | Y | 1 | 0.32211
BRE-024 | Bread | Line-3 | C | Op-101 | 2025-01-13 09:00:00 | 2025-01-13 09:20:00 | 24.5 | 1 | Milling | Wheat (1000) | Wheat-LOT8508 | -2.75 | Roller Mill | Bühler MDDK | Roller Gap | 0.3 | 0.2 | mm | 0.19999999999999998 to 0.4 | N |  | Out of Control | N | 7.44 | N | Operator verified | Y | 1 | 0.32205
YOG-003 | Yogurt | Line-2 | B | Op-101 | 2025-01-27 06:55:00 | 2025-01-27 07:10:00 | 20.3 | 4 | Cooling | Yogurt (1000) | Yogurt-LOT7721 | -0.33 | Plate Chiller | GEA EcoFlex | Outlet Temp | 8 | 9.6 | °C | 5 to 10 | N |  | Out of Control | Y | 6.54 | N | Sensor recalibrated | Y | 1 | 0.32198

## Equipment_Summary
Line ID | total | anomalies | Anomaly_Rate
Line-3 | 184 | 18 | 0.097826
Line-2 | 278 | 24 | 0.086331
Line-1 | 238 | 14 | 0.058824

## Insights
Hackathon Insights Report
Total rows: 700
Total anomalies: 56 (8.0%)
All equipment within safe anomaly levels.